## Aprisa SR+
4RF Emission Designator Report - FCC
Aprisa SR+ PTMP and PTP |  | Issue: | 2022-11-17
Compliance Standard | Model Number | Product Frequency Band | Compliance ID | Channel Size | Modulation | Emission Designator
FCC Part 101 | SQ928M141 | 928 MHz | FCC ID: UIPSQ928M141 | 12.5 kHz | QPSK | 11K3G1D
FCC Part 101 | SQ928M141 | 928 MHz | FCC ID: UIPSQ928M141 | 12.5 kHz | 16 QAM | 10K5D1D
FCC Part 101 | SQ928M141 | 928 MHz | FCC ID: UIPSQ928M141 | 12.5 kHz | 64 QAM | 10K5D1D
FCC Part 101 | SQ928M141 | 928 MHz | FCC ID: UIPSQ928M141 | 12.5 kHz | 256 QAM | 10K5D1D
FCC Part 101 | SQ928M141 | 928 MHz | FCC ID: UIPSQ928M141 | 25 kHz | QPSK | 19K2G1D
FCC Part 101 | SQ928M141 | 928 MHz | FCC ID: UIPSQ928M141 | 25 kHz | 16 QAM | 18K8D1D
FCC Part 101 | SQ928M141 | 928 MHz | FCC ID: UIPSQ928M141 | 25 kHz | 64 QAM | 18K8D1D
FCC Part 101 | SQ928M141 | 928 MHz | FCC ID: UIPSQ928M141 | 25 kHz | 256 QAM | 18K8D1D
FCC Part 101 | SQ928M141 | 928 MHz | FCC ID: UIPSQ928M141 | 50 kHz | QPSK | 40K2G1D
FCC Part 101 | SQ928M141 | 928 MHz | FCC ID: UIPSQ928M141 | 50 kHz | 16 QAM | 39K7D1D
FCC Part 101 | SQ928M141 | 928 MHz | FCC ID: UIPSQ928M141 | 50 kHz | 64 QAM | 39K7D1D
FCC Part 101 | SQ928M141 | 928 MHz | FCC ID: UIPSQ928M141 | 50 kHz | 256 QAM | 39K7D1D
FCC Part 24 | SQ896M141 | 896 MHz | FCC ID: UIPSQ896M141 | 12.5 kHz | QPSK | 9K60G1D
FCC Part 24 | SQ896M141 | 896 MHz | FCC ID: UIPSQ896M141 | 12.5 kHz | 16 QAM | 9K00D1D
FCC Part 24 | SQ896M141 | 896 MHz | FCC ID: UIPSQ896M141 | 12.5 kHz | 64 QAM | 9K00D1D
FCC Part 24 | SQ896M141 | 896 MHz | FCC ID: UIPSQ896M141 | 12.5 kHz | 256 QAM | 9K00D1D
FCC Part 24 | SQ896M141 | 896 MHz | FCC ID: UIPSQ896M141 | 25 kHz | QPSK | 19K1G1D
FCC Part 24 | SQ896M141 | 896 MHz | FCC ID: UIPSQ896M141 | 25 kHz | 16 QAM | 18K6D1D
FCC Part 24 | SQ896M141 | 896 MHz | FCC ID: UIPSQ896M141 | 25 kHz | 64 QAM | 18K6D1D
FCC Part 24 | SQ896M141 | 896 MHz | FCC ID: UIPSQ896M141 | 25 kHz | 256 QAM | 18K6D1D
FCC Part 24 | SQ896M141 | 896 MHz | FCC ID: UIPSQ896M141 | 50 kHz | QPSK | 40K4G1D
FCC Part 24 | SQ896M141 | 896 MHz | FCC ID: UIPSQ896M141 | 50 kHz | 16 QAM | 39K7D1D
FCC Part 24 | SQ896M141 | 896 MHz | FCC ID: UIPSQ896M141 | 50 kHz | 64 QAM | 39K7D1D
FCC Part 24 | SQ896M141 | 896 MHz | FCC ID: UIPSQ896M141 | 50 kHz | 256 QAM | 39K7D1D
FCC Part 24 | SQ896M141 | 896 MHz | FCC ID: UIPSQ896M141 | 100 kHz | QPSK | 88K0G1D
FCC Part 24 | SQ896M141 | 896 MHz | FCC ID: UIPSQ896M141 | 100 kHz | 16 QAM | 88K0D1D
FCC Part 24 | SQ896M141 | 896 MHz | FCC ID: UIPSQ896M141 | 100 kHz | 64 QAM | 88K0D1D
FCC Part 24 | SQ896M141 | 896 MHz | Pending Release | 100 kHz | 256 QAM | Pending Release
FCC Part 24 | SQ928M141 | 928 MHz | FCC ID: UIPSQ928M141 | 12.5 kHz | QPSK | 9K60G1D
FCC Part 24 | SQ928M141 | 928 MHz | FCC ID: UIPSQ928M141 | 12.5 kHz | 16 QAM | 9K00D1D
FCC Part 24 | SQ928M141 | 928 MHz | FCC ID: UIPSQ928M141 | 12.5 kHz | 64 QAM | 9K00D1D
FCC Part 24 | SQ928M141 | 928 MHz | FCC ID: UIPSQ928M141 | 12.5 kHz | 256 QAM | 9K00D1D
FCC Part 24 | SQ928M141 | 928 MHz | FCC ID: UIPSQ928M141 | 25 kHz | QPSK | 19K1G1D
FCC Part 24 | SQ928M141 | 928 MHz | FCC ID: UIPSQ928M141 | 25 kHz | 16 QAM | 18K6D1D
FCC Part 24 | SQ928M141 | 928 MHz | FCC ID: UIPSQ928M141 | 25 kHz | 64 QAM | 18K6D1D
FCC Part 24 | SQ928M141 | 928 MHz | FCC ID: UIPSQ928M141 | 25 kHz | 256 QAM | 18K6D1D
FCC Part 24 | SQ928M141 | 928 MHz | FCC ID: UIPSQ928M141 | 50 kHz | QPSK | 40K4G1D
FCC Part 24 | SQ928M141 | 928 MHz | FCC ID: UIPSQ928M141 | 50 kHz | 16 QAM | 39K7D1D
FCC Part 24 | SQ928M141 | 928 MHz | FCC ID: UIPSQ928M141 | 50 kHz | 64 QAM | 39K7D1D
FCC Part 24 | SQ928M141 | 928 MHz | FCC ID: UIPSQ928M141 | 50 kHz | 256 QAM | 39K7D1D
FCC Part 24 | SQ928M141 | 928 MHz | FCC ID: UIPSQ928M141 | 100 kHz | QPSK | 88K0G1D
FCC Part 24 | SQ928M141 | 928 MHz | FCC ID: UIPSQ928M141 | 100 kHz | 16 QAM | 88K0D1D
FCC Part 24 | SQ928M141 | 928 MHz | FCC ID: UIPSQ928M141 | 100 kHz | 64 QAM | 88K0D1D
FCC Part 24 | SQ928M141 | 928 MHz | Pending Release | 100 kHz | 256 QAM | Pending Release
FCC Part 27 | SQ757M160 | 700 MHz | FCC ID: UIPSQ757M160 | 12.5 kHz | QPSK | 12K2G1D
FCC Part 27 | SQ757M160 | 700 MHz | FCC ID: UIPSQ757M160 | 12.5 kHz | 16 QAM | 12K1D1D
FCC Part 27 | SQ757M160 | 700 MHz | FCC ID: UIPSQ757M160 | 12.5 kHz | 64 QAM | 12K1D1D
FCC Part 27 | SQ757M160 | 700 MHz | FCC ID: UIPSQ757M160 | 12.5 kHz | 256 QAM | 12K1D1D
FCC Part 27 | SQ757M160 | 700 MHz | FCC ID: UIPSQ757M160 | 25 kHz | QPSK | 24K6G1D
FCC Part 27 | SQ757M160 | 700 MHz | FCC ID: UIPSQ757M160 | 25 kHz | 16 QAM | 24K4D1D
FCC Part 27 | SQ757M160 | 700 MHz | FCC ID: UIPSQ757M160 | 25 kHz | 64 QAM | 24K4D1D
FCC Part 27 | SQ757M160 | 700 MHz | FCC ID: UIPSQ757M160 | 25 kHz | 256 QAM | 24K4D1D
FCC Part 27 | SQ757M160 | 700 MHz | FCC ID: UIPSQ757M160 | 50 kHz | QPSK | 48K6G1D
FCC Part 27 | SQ757M160 | 700 MHz | FCC ID: UIPSQ757M160 | 50 kHz | 16 QAM | 48K5D1D
FCC Part 27 | SQ757M160 | 700 MHz | FCC ID: UIPSQ757M160 | 50 kHz | 64 QAM | 48K5D1D
FCC Part 27 | SQ757M160 | 700 MHz | FCC ID: UIPSQ757M160 | 50 kHz | 256 QAM | 48K5D1D
FCC Part 27 | SQ757M160 | 700 MHz | FCC ID: UIPSQ757M160 | 100 kHz | QPSK | 88K0G1D
FCC Part 27 | SQ757M160 | 700 MHz | FCC ID: UIPSQ757M160 | 100 kHz | 16 QAM | 88K0D1D
FCC Part 27 | SQ757M160 | 700 MHz | FCC ID: UIPSQ757M160 | 100 kHz | 64 QAM | 88K0D1D
FCC Part 27 | SQ757M160 | 700 MHz | Pending Release | 100 kHz | 256 QAM | Pending Release
FCC Part 90 | SQ135M150 | 135 MHz | FCC ID: UIPSQ135M150 | 15 kHz | QPSK | 10K7G1D
FCC Part 90 | SQ135M150 | 135 MHz | FCC ID: UIPSQ135M150 | 15 kHz | 16 QAM | 10K7D1D
FCC Part 90 | SQ135M150 | 135 MHz | FCC ID: UIPSQ135M150 | 15 kHz | 64 QAM | 10K7D1D
FCC Part 90 | SQ135M150 | 135 MHz | FCC ID: UIPSQ135M150 | 15 kHz | 256 QAM | 10K7D1D
FCC Part 90 | SQ135M150 | 135 MHz | FCC ID: UIPSQ135M150 | 30 kHz | QPSK | 19K0G1D
FCC Part 90 | SQ135M150 | 135 MHz | FCC ID: UIPSQ135M150 | 30 kHz | 16 QAM | 19K3D1D
FCC Part 90 | SQ135M150 | 135 MHz | FCC ID: UIPSQ135M150 | 30 kHz | 64 QAM | 19K3D1D
FCC Part 90 | SQ135M150 | 135 MHz | FCC ID: UIPSQ135M150 | 30 kHz | 256 QAM | 19K3D1D
FCC Parts 80, 90 & 95F | SQ215M141 | 220 MHz | FCC ID: UIPSQ215M141 | 12.5 kHz | QPSK | 11K8G1D
FCC Parts 80, 90 & 95F | SQ215M141 | 220 MHz | FCC ID: UIPSQ215M141 | 12.5 kHz | 16 QAM | 11K6D1D
FCC Parts 80, 90 & 95F | SQ215M141 | 220 MHz | FCC ID: UIPSQ215M141 | 12.5 kHz | 64 QAM | 11K6D1D
FCC Parts 80, 90 & 95F | SQ215M141 | 220 MHz | FCC ID: UIPSQ215M141 | 12.5 kHz | 256 QAM | 11K6D1D
FCC Part 90 | SQ215M141 | 220 MHz | FCC ID: UIPSQ215M141 | 15 kHz | QPSK | 10K7G1D
FCC Part 90 | SQ215M141 | 220 MHz | FCC ID: UIPSQ215M141 | 15 kHz | 16 QAM | 10K7D1D
FCC Part 90 | SQ215M141 | 220 MHz | FCC ID: UIPSQ215M141 | 15 kHz | 64 QAM | 10K7D1D
FCC Part 90 | SQ215M141 | 220 MHz | FCC ID: UIPSQ215M141 | 15 kHz | 256 QAM | 10K7D1D
FCC Parts 80, 90 & 95F | SQ215M141 | 220 MHz | FCC ID: UIPSQ215M141 | 25 kHz | QPSK | 17K8G1D
FCC Parts 80, 90 & 95F | SQ215M141 | 220 MHz | FCC ID: UIPSQ215M141 | 25 kHz | 16 QAM | 17K3D1D
FCC Parts 80, 90 & 95F | SQ215M141 | 220 MHz | FCC ID: UIPSQ215M141 | 25 kHz | 64 QAM | 17K3D1D
FCC Parts 80, 90 & 95F | SQ215M141 | 220 MHz | FCC ID: UIPSQ215M141 | 25 kHz | 256 QAM | 17K3D1D
FCC Part 90 | SQ215M141 | 220 MHz | FCC ID: UIPSQ215M141 | 50 kHz | QPSK | 39K0G1D
FCC Part 90 | SQ215M141 | 220 MHz | FCC ID: UIPSQ215M141 | 50 kHz | 16 QAM | 39K0D1D
FCC Part 90 | SQ215M141 | 220 MHz | FCC ID: UIPSQ215M141 | 50 kHz | 64 QAM | 39K0D1D
FCC Part 90 | SQ215M141 | 220 MHz | FCC ID: UIPSQ215M141 | 50 kHz | 256 QAM | 39K0D1D
FCC Part 90 | SQ400M131 | 400 MHz | FCC ID: UIPSQ400M1311 | 12.5 kHz | QPSK | 10K6G1D
FCC Part 90 | SQ400M131 | 400 MHz | FCC ID: UIPSQ400M1311 | 12.5 kHz | 16 QAM | 10K6D1D
FCC Part 90 | SQ400M131 | 400 MHz | FCC ID: UIPSQ400M1311 | 12.5 kHz | 64 QAM | 10K6D1D
FCC Part 90 | SQ400M131 | 400 MHz | FCC ID: UIPSQ400M1311 | 12.5 kHz | 256 QAM | 10K6D1D
FCC Part 90 | SQ400M131 | 400 MHz | FCC ID: UIPSQ400M1311 | 25 kHz | QPSK | 19K5G1D
FCC Part 90 | SQ400M131 | 400 MHz | FCC ID: UIPSQ400M1311 | 25 kHz | 16 QAM | 19K5D1D
FCC Part 90 | SQ400M131 | 400 MHz | FCC ID: UIPSQ400M1311 | 25 kHz | 64 QAM | 19K5D1D
FCC Part 90 | SQ400M131 | 400 MHz | FCC ID: UIPSQ400M1311 | 25 kHz | 256 QAM | 19K5D1D
FCC Part 90 | SQ450M140 | 450 MHz | FCC ID: UIPSQ450M140 | 12.5 kHz | QPSK | 11K3G1D
FCC Part 90 | SQ450M140 | 450 MHz | FCC ID: UIPSQ450M140 | 12.5 kHz | 16 QAM | 11K3D1D
FCC Part 90 | SQ450M140 | 450 MHz | FCC ID: UIPSQ450M140 | 12.5 kHz | 64 QAM | 11K3D1D
FCC Part 90 | SQ450M140 | 450 MHz | FCC ID: UIPSQ450M140 | 12.5 kHz | 256 QAM | 11K3D1D
FCC Part 90 | SQ450M140 | 450 MHz | FCC ID: UIPSQ450M140 | 25 kHz | QPSK | 20K0G1D
FCC Part 90 | SQ450M140 | 450 MHz | FCC ID: UIPSQ450M140 | 25 kHz | 16 QAM | 20K0D1D
FCC Part 90 | SQ450M140 | 450 MHz | FCC ID: UIPSQ450M140 | 25 kHz | 64 QAM | 20K0D1D
FCC Part 90 | SQ450M140 | 450 MHz | FCC ID: UIPSQ450M140 | 25 kHz | 256 QAM | 20K0D1D
FCC Part 90 | SQ896M141 | 896 MHz | FCC ID: UIPSQ896M141 | 12.5 kHz | QPSK | 11K1G1D
FCC Part 90 | SQ896M141 | 896 MHz | FCC ID: UIPSQ896M141 | 12.5 kHz | 16 QAM | 10K8D1D
FCC Part 90 | SQ896M141 | 896 MHz | FCC ID: UIPSQ896M141 | 12.5 kHz | 64 QAM | 10K8D1D
FCC Part 90 | SQ896M141 | 896 MHz | FCC ID: UIPSQ896M141 | 12.5 kHz | 256 QAM | 10K8D1D
FCC Part 90 | SQ896M141 | 896 MHz | FCC ID: UIPSQ896M141 | 25 kHz | QPSK | 19K3G1D
FCC Part 90 | SQ896M141 | 896 MHz | FCC ID: UIPSQ896M141 | 25 kHz | 16 QAM | 19K0D1D
FCC Part 90 | SQ896M141 | 896 MHz | FCC ID: UIPSQ896M141 | 25 kHz | 64 QAM | 19K0D1D
FCC Part 90 | SQ896M141 | 896 MHz | FCC ID: UIPSQ896M141 | 25 kHz | 256 QAM | 19K0D1D
FCC Part 90 | SQ928M141 | 928 MHz | FCC ID: UIPSQ928M141 | 12.5 kHz | QPSK | 11K1G1D
FCC Part 90 | SQ928M141 | 928 MHz | FCC ID: UIPSQ928M141 | 12.5 kHz | 16 QAM | 10K8D1D
FCC Part 90 | SQ928M141 | 928 MHz | FCC ID: UIPSQ928M141 | 12.5 kHz | 64 QAM | 10K8D1D
FCC Part 90 | SQ928M141 | 928 MHz | FCC ID: UIPSQ928M141 | 12.5 kHz | 256 QAM | 10K8D1D
FCC Part 90 | SQ928M141 | 928 MHz | FCC ID: UIPSQ928M141 | 25 kHz | QPSK | 19K3G1D
FCC Part 90 | SQ928M141 | 928 MHz | FCC ID: UIPSQ928M141 | 25 kHz | 16 QAM | 19K0D1D
FCC Part 90 | SQ928M141 | 928 MHz | FCC ID: UIPSQ928M141 | 25 kHz | 64 QAM | 19K0D1D
FCC Part 90 | SQ928M141 | 928 MHz | FCC ID: UIPSQ928M141 | 25 kHz | 256 QAM | 19K0D1D

## Aprisa XE
4RF Emission Designator Report - FCC
Aprisa XE |  | Issue: | 2022-11-17
Compliance Standard | Model Number | Product Frequency Band | Compliance ID | Channel Size | Modulation | Emission Designator
FCC Part 101 Verified | XE 900-100-VV | 900 MHz |  | 100 kHz | QPSK | 100KG7W
FCC Part 101 Verified | XE 900-100-VV | 900 MHz |  | 100 kHz | 16 QAM | 100KD7W
FCC Part 101 Verified | XE 900-100-VV | 900 MHz |  | 100 kHz | 32 QAM | 100KD7W
FCC Part 101 Verified | XE 900-100-VV | 900 MHz |  | 100 kHz | 64 QAM | 100KD7W
FCC Part 101 Verified | XE 900-200-VV | 900 MHz |  | 200 kHz | QPSK | 200KG7W
FCC Part 101 Verified | XE 900-200-VV | 900 MHz |  | 200 kHz | 16 QAM | 200KD7W
FCC Part 101 Verified | XE 900-200-VV | 900 MHz |  | 200 kHz | 32 QAM | 200KD7W
FCC Part 101 Verified | XE 900-200-VV | 900 MHz |  | 200 kHz | 64 QAM | 200KD7W
FCC Part 27 | XE 700-500-VV | 700 MHz | FCC ID: UIPN0700AAAA0000A | 500 kHz | QPSK | 500KG7W
FCC Part 27 | XE 700-500-VV | 700 MHz | FCC ID: UIPN0700AAAA0000A | 500 kHz | 16 QAM | 500KD7W
FCC Part 27 | XE 700-500-VV | 700 MHz | FCC ID: UIPN0700AAAA0000A | 500 kHz | 32 QAM | 500KD7W
FCC Part 27 | XE 700-500-VV | 700 MHz | FCC ID: UIPN0700AAAA0000A | 500 kHz | 64 QAM | 500KD7W
FCC Part 27 | XE 700-1M0-VV | 700 MHz | FCC ID: UIPN0700AAAA0000A | 1.0 MHz | QPSK | 1M00G7W
FCC Part 27 | XE 700-1M0-VV | 700 MHz | FCC ID: UIPN0700AAAA0000A | 1.0 MHz | 16 QAM | 1M00D7W
FCC Part 27 | XE 700-1M0-VV | 700 MHz | FCC ID: UIPN0700AAAA0000A | 1.0 MHz | 32 QAM | 1M00D7W
FCC Part 27 | XE 700-1M0-VV | 700 MHz | FCC ID: UIPN0700AAAA0000A | 1.0 MHz | 64 QAM | 1M00D7W
FCC Part 27 | XE 700-1M75-VV | 700 MHz | FCC ID: UIPN0700AAAA0000A | 1.75 MHz | QPSK | 1M70G7W
FCC Part 27 | XE 700-1M75-VV | 700 MHz | FCC ID: UIPN0700AAAA0000A | 1.75 MHz | 16 QAM | 1M70D7W
FCC Part 27 | XE 700-1M75-VV | 700 MHz | FCC ID: UIPN0700AAAA0000A | 1.75 MHz | 32 QAM | 1M70D7W
FCC Part 27 | XE 700-1M75-VV | 700 MHz | FCC ID: UIPN0700AAAA0000A | 1.75 MHz | 64 QAM | 1M70D7W
FCC Part 27 | XE 2000-500-VV | 2000 MHz | FCC ID: UIPXE20001300 | 500 kHz | QPSK | 500KG7W
FCC Part 27 | XE 2000-500-VV | 2000 MHz | FCC ID: UIPXE20001300 | 500 kHz | 16 QAM | 500KD7W
FCC Part 27 | XE 2000-500-VV | 2000 MHz | FCC ID: UIPXE20001300 | 500 kHz | 32 QAM | 500KD7W
FCC Part 27 | XE 2000-500-VV | 2000 MHz | FCC ID: UIPXE20001300 | 500 kHz | 64 QAM | 500KD7W
FCC Part 27 | XE 2500-250-VV | 2500 MHz | FCC ID: UIPN2500AAAA0200A | 250 kHz | QPSK | 250KG7W
FCC Part 27 | XE 2500-250-VV | 2500 MHz | FCC ID: UIPN2500AAAA0200A | 250 kHz | 16 QAM | 250KD7W
FCC Part 27 | XE 2500-250-VV | 2500 MHz | FCC ID: UIPN2500AAAA0200A | 250 kHz | 32 QAM | 250KD7W
FCC Part 27 | XE 2500-250-VV | 2500 MHz | FCC ID: UIPN2500AAAA0200A | 250 kHz | 64 QAM | 250KD7W
FCC Part 27 | XE 2500-500-VV | 2500 MHz | FCC ID: UIPN2500AAAA0200A | 500 kHz | QPSK | 500KG7W
FCC Part 27 | XE 2500-500-VV | 2500 MHz | FCC ID: UIPN2500AAAA0200A | 500 kHz | 16 QAM | 500KD7W
FCC Part 27 | XE 2500-500-VV | 2500 MHz | FCC ID: UIPN2500AAAA0200A | 500 kHz | 32 QAM | 500KD7W
FCC Part 27 | XE 2500-500-VV | 2500 MHz | FCC ID: UIPN2500AAAA0200A | 500 kHz | 64 QAM | 500KD7W
FCC Part 90 | XE 400-025-VV | 400 MHz | FCC ID: UIPN0400025A0200A | 25 kHz | QPSK | 025KG7W
FCC Part 90 | XE 400-025-VV | 400 MHz | FCC ID: UIPN0400025A0200A | 25 kHz | 16 QAM | 025KD7W
FCC Part 90 | XE 400-025-VV | 400 MHz | FCC ID: UIPN0400025A0200A | 25 kHz | 32 QAM | 025KD7W
FCC Part 90 | XE 400-025-VV | 400 MHz | FCC ID: UIPN0400025A0200A | 25 kHz | 64 QAM | 025KD7W

## Aprisa LE
4RF Emission Designator Report - FCC
Aprisa LE |  | Issue: | 2022-11-17
Compliance Standard | Model Number | Product Frequency Band | Compliance ID | Channel Size | Modulation | Emission Designator
FCC Part 101 Verified | LE 900-100-VV | 900 MHz |  | 100 kHz | QPSK | 100KG7W
FCC Part 101 Verified | LE 900-100-VV | 900 MHz |  | 100 kHz | 16 QAM | 100KD7W
FCC Part 101 Verified | LE 900-100-VV | 900 MHz |  | 100 kHz | 32 QAM | 100KD7W
FCC Part 101 Verified | LE 900-100-VV | 900 MHz |  | 100 kHz | 64 QAM | 100KD7W
FCC Part 101 Verified | LE 900-200-VV | 900 MHz |  | 200 kHz | QPSK | 200KG7W
FCC Part 101 Verified | LE 900-200-VV | 900 MHz |  | 200 kHz | 16 QAM | 200KD7W
FCC Part 101 Verified | LE 900-200-VV | 900 MHz |  | 200 kHz | 32 QAM | 200KD7W
FCC Part 101 Verified | LE 900-200-VV | 900 MHz |  | 200 kHz | 64 QAM | 200KD7W